## Sheet1 (hidden)
|  | Excrescence Reduction | Post-Buckled Structure - Wing | Post-Buckled Structure - Fuselage | Damange Tolerant Laminates - Wing | Damange Tolerant Laminates - Fuselage | Damange Tolerant Laminates - Tail | Tow Steered Composite Structure - Wing | Tow Steered Composite Structure - Fuselage | Advanced Aero Wing - Active Flow Control - SHL | Adapted ADD ITD Cycle | Technology Space Limits |  |  |  | Units
[12 empty] | Min | Opt. Baseline | Max
pecent LF (laminar flow) nacelle lower surface | TRLN | [11 empty] | 0 |  | % | Delta
pecent LF (laminar flow) nacelle upper surface | TRUN | [11 empty] | 0 |  | % | Delta
Auxiliary power unit weight | WAPU | [11 empty] | 1 |  | NONE | Scalar
Factor to increase or decrease lift-independent drag coefficients (Default = 1.) | FCDO | [11 empty] | 1 |  | NONE | Scalar
Fuselage weight (Note: For BWB fuselages, IFITE=3, the fuselage is assumed to be composite.) | FRFU | 10% | [10 empty] | 1.2 |  | NONE | Multiplicative
Horizontal tail weight | FRHT | [11 empty] | 1 |  | NONE | Multiplicative
Vertical tail weight | FRVT | [11 empty] | 1 |  | NONE | Multiplicative
Total wing weight | FRWI | 10% | [10 empty] | 1 |  | NONE | Multiplicative
First term in wing weight equation - loosely corresponds to bending material weight | FRWI1 | [11 empty] | 1.684 |  | NONE | Multiplicative
second term in wing weight equatino - loosely corresponds to control surfaces, spars and ribs | FRWI2 | [11 empty] | 0.7255 |  | NONE | Multiplicative
Hydraulics Group weight | WHYD | [11 empty] | 1 |  | NONE | Scalar
0: turbulent flow assumed 1: laminar flow assumed as indicated below | XLLAM | [11 empty] | 1 |  | NONE | Switch
aspect ratio | AR | [13 empty] | NONE | Absolute
Maximum CL in landing configuration | CLLDM | [11 empty] | 2.4661 |  | NONE | Scalar
Factor to increase or decrease lift-dependent drag coefficients (Default = 1.) | FCDI | [11 empty] | 1 |  | NONE | Scalar
wing loading | WSR | [13 empty] | LBF/Sq.Ft | Scalar
Maximum CL in takeoff configuration (Default = 2.) | CLTOM | [11 empty] | 2 |  | NONE | Scalar
1/4 chord sweep angle | SWEEP | [13 empty] | deg | Delta
Fuselage wetted area | SWETF | [11 empty] | 1 |  |  | Scalar
Maximum or fixed Mach number (or velocity, kts) during cruise schedule 1 | CRMACH[1] | [11 empty] | 0.84 |  |  | Absolute
Maximum or fixed Mach number (or velocity, kts) during cruise schedule 2 | CRMACH[2] | [11 empty] | 0.84 |  |  | Absolute
Maximum or fixed Mach number (or velocity, kts) during cruise schedule 3 | CRMACH[3] | [11 empty] | 0.84 |  |  | Absolute
Maximum or fixed Mach number (or velocity, kts) during cruise schedule 4 | CRMACH[4] | [11 empty] | 0.84 |  |  | Absolute
Maximum or fixed Mach number (or velocity, kts) during cruise schedule 5 | CRMACH[5] | [11 empty] | 0.84 |  |  | Absolute
Fixed design Mach number | FMDES | [11 empty] | 0.84 |  |  | Absolute

## Sheet2 (hidden)
|  |  | Excrescence Reduction | Post-Buckled Structure - Fuselage | Riblets - Fuselage | Active Structural Control | Active Flow Control | Cruise Slotted Flaps Mach | Technology Space Limits |  |  |  | Units
type | [8 empty] | Min | Opt. Baseline | Max
Aero | pecent LF (laminar flow) nacelle lower surface | TRLN | [7 empty] | 0 |  | % | Delta
Aero | pecent LF (laminar flow) nacelle upper surface | TRUN | [7 empty] | 0 |  | % | Delta
Weight | Auxiliary power unit weight | WAPU |  |  |  |  | 10% |  |  | 1 |  | NONE | Scalar
Aero | Factor to increase or decrease lift-independent drag coefficients (Default = 1.) | FCDO | -4% | 2% | -7% |  | -3.3% |  |  | 1 |  | NONE | Scalar
Weight | Fuselage weight | FRFU | 10% | -10% | 2% |  |  |  |  | 1.2 |  | NONE | Multiplicative
Weight | Horizontal tail weight | FRHT |  |  | 2% |  |  |  |  | 1 |  | NONE | Multiplicative
Weight | Vertical tail weight | FRVT |  |  | 2% |  |  |  |  | 1 |  | NONE | Multiplicative
Weight | Total wing weight | FRWI | 10% |  | 2% | -5% |  | 5% |  | 1 |  | NONE | Multiplicative
Weight | First term in wing weight equation - loosely corresponds to bending material weight | FRWI1 | [7 empty] | 1.684 |  | NONE | Multiplicative
Weight | second term in wing weight equation - loosely corresponds to control surfaces, spars and ribs | FRWI2 | [7 empty] | 0.7255 |  | NONE | Multiplicative
Weight | Hydraulics Group weight | WHYD |  |  |  |  | -1% |  |  | 1 |  | NONE | Scalar
Aero | 0: turbulent flow assumed 1: laminar flow assumed as indicated below | XLLAM | [7 empty] | 1 |  | NONE | Switch
Geom | aspect ratio | AR |  |  |  | 20% | [5 empty] | NONE | Absolute
Aerp | Maximum CL in landing configuration | CLLDM | [5 empty] | 10% |  | 2.4661 |  | NONE | Scalar
Aero | Factor to increase or decrease lift-dependent drag coefficients (Default = 1.) | FCDI | -4% | 1% |  | -16% |  |  |  | 1 |  | NONE | Scalar
| wing loading | WSR | [9 empty] | LBF/Sq.Ft | Scalar
Aero | Maximum CL in takeoff configuration (Default = 2.) | CLTOM | [5 empty] | 8% |  | 2 |  | NONE | Scalar
Geom | 1/4 chord sweep angle | SWEEP | [9 empty] | deg | Delta
Geom | Fuselage wetted area | SWETF | [7 empty] | 1 |  |  | Scalar
| Maximum or fixed Mach number (or velocity, kts) during cruise schedule 1 | CRMACH[1] | [7 empty] | 0.84 |  |  | Absolute
| Maximum or fixed Mach number (or velocity, kts) during cruise schedule 2 | CRMACH[2] | [7 empty] | 0.84 |  |  | Absolute
| Maximum or fixed Mach number (or velocity, kts) during cruise schedule 3 | CRMACH[3] | [7 empty] | 0.84 |  |  | Absolute
| Maximum or fixed Mach number (or velocity, kts) during cruise schedule 4 | CRMACH[4] | [7 empty] | 0.84 |  |  | Absolute
| Maximum or fixed Mach number (or velocity, kts) during cruise schedule 5 | CRMACH[5] | [7 empty] | 0.84 |  |  | Absolute
| Fixed design Mach number | FMDES | [7 empty] | 0.84 |  |  | Absolute

## TIM
|  |  | Damage Arresting Stitched Composites - Fuselage | Damage Arresting Stitched Composites - Wing | Natural Laminar Flow - Nacelle | Riblets - Fuselage | Low Interference Nacelle | Primary Structure Joining Methodologies - Wing | Advanced Sandwich Composites - Wing | Out-of-Autoclave Composite Fabrication- Tail | Advanced Aero Wing | Advanced Sandwich Composites - Fuselage | Technology Space Limits |  |  |  | Units
type | [12 empty] | Min | Opt. Baseline | Max
Aero | pecent LF (laminar flow) nacelle lower surface | TRLN |  |  | 40 | [7 empty] | 0 | 0 | 40 | % | Delta
Aero | pecent LF (laminar flow) nacelle upper surface | TRUN |  |  | 40 | [7 empty] | 0 | 0 | 40 | % | Delta
Aero | Factor to increase or decrease lift-independent drag coefficients (Default = 1.) | FCDO |  |  |  |  | -0.004 | [5 empty] | 0.996 | 1 | 1 | NONE | Scalar
Weight | Fuselage weight | FRFU | -0.232 | [8 empty] | -0.1 | 0.82944 | 1.2 | 1.2 | NONE | Multiplicative
Weight | Horizontal tail weight | FRHT |  | -0.304 | [5 empty] | -0.005 |  |  | 0.69252 | 1 | 1 | NONE | Multiplicative
Weight | Vertical tail weight | FRVT | [7 empty] | -0.005 |  |  | 0.995 | 1 | 1 | NONE | Multiplicative
Weight | Total wing weight | FRWI | [5 empty] | -0.01 |  |  |  |  | 0.99 | 1 | 1 | NONE | Multiplicative
Weight | First term in wing weight equation - loosely corresponds to bending material weight | FRWI1 |  | -0.304 |  |  |  |  | -0.1 |  |  |  | 1.0549 | 1.684 | 1.684 | NONE | Multiplicative
Weight | second term in wing weight equation - loosely corresponds to control surfaces, spars and ribs | FRWI2 |  | -0.304 |  |  |  |  | -0.075 |  |  |  | 0.46708 | 0.7255 | 0.7255 | NONE | Multiplicative
Aero | 0: turbulent flow assumed 1: laminar flow assumed as indicated below | XLLAM |  |  | 1 | [7 empty] | 0 | 1 | 1 | NONE | Switch
Geom | aspect ratio | AR | [8 empty] | 11 |  | 7.933 | 7.933 | 11 | NONE | Absolute
| wing loading | WSR | [8 empty] | -0.1 |  | 109.3897 | 121.5446 | 121.5446 | LBF/Sq.Ft | Scalar
Geom | Fuselage wetted area | SWETF |  |  |  | -0.03 | [6 empty] | 0.97 | 1 | 1 |  | Scalar

## Compatibility_Matrix
| Damage Arresting Stitched Composites - Fuselage | Damage Arresting Stitched Composites - Wing | Natural Laminar Flow - Nacelle | Riblets - Fuselage | Low Interference Nacelle | Primary Structure Joining Methodologies - Wing | Advanced Sandwich Composites - Wing | Out-of-Autoclave Composite Fabrication- Tail | Advanced Aero Wing | Advanced Sandwich Composites - Fuselage
Damage Arresting Stitched Composites - Fuselage | 1 | 1 | 1 | 1 | 1 | 1 | 1 | 1 | 1 | 0
Damage Arresting Stitched Composites - Wing | 1 | 1 | 1 | 1 | 1 | 1 | 0 | 1 | 0 | 1
Natural Laminar Flow - Nacelle | 1 | 1 | 1 | 1 | 1 | 1 | 1 | 1 | 1 | 1
Riblets - Fuselage | 1 | 1 | 1 | 1 | 1 | 0 | 1 | 1 | 1 | 1
Low Interference Nacelle | 1 | 1 | 1 | 1 | 1 | 1 | 1 | 1 | 1 | 1
Primary Structure Joining Methodologies - Wing | 1 | 1 | 1 | 0 | 1 | 1 | 1 | 1 | 0 | 1
Advanced Sandwich Composites - Wing | 1 | 0 | 1 | 1 | 1 | 1 | 1 | 1 | 0 | 1
Out-of-Autoclave Composite Fabrication- Tail | 1 | 1 | 1 | 1 | 1 | 1 | 1 | 1 | 1 | 1
Advanced Aero Wing | 1 | 0 | 1 | 1 | 1 | 0 | 0 | 1 | 1 | 1
Advanced Sandwich Composites - Fuselage | 0 | 1 | 1 | 1 | 1 | 1 | 1 | 1 | 1 | 1

## TA_TIM
|  |  | Damage Arresting Stitched Composites - Fuselage | Damage Arresting Stitched Composites - Wing | Natural Laminar Flow - Nacelle | Riblets - Fuselage | Low Interference Nacelle | Primary Structure Joining Methodologies - Wing | Advanced Sandwich Composites - Wing | Out-of-Autoclave Composite Fabrication- Tail | Advanced Aero Wing | Advanced Sandwich Composites - Fuselage | Technology Space Limits |  |  |  | Units
type | [12 empty] | Min | Opt. Baseline | Max
Aero | pecent LF (laminar flow) nacelle lower surface | TRLN |  |  | 40 | [7 empty] | 0 | 0 | 40 | % | Delta
Aero | pecent LF (laminar flow) nacelle upper surface | TRUN |  |  | 40 | [7 empty] | 0 | 0 | 40 | % | Delta
Aero | Factor to increase or decrease lift-independent drag coefficients (Default = 1.) | FCDO |  |  |  |  | -0.004 | [5 empty] | 0.996 | 1 | 1 | NONE | Scalar
Weight | Fuselage weight | FRFU | -0.232 | [8 empty] | -0.1 | 0.82944 | 1.2 | 1.2 | NONE | Multiplicative
Weight | Horizontal tail weight | FRHT |  | -0.304 | [5 empty] | -0.005 |  |  | 0.69252 | 1 | 1 | NONE | Multiplicative
Weight | Vertical tail weight | FRVT | [7 empty] | -0.005 |  |  | 0.995 | 1 | 1 | NONE | Multiplicative
Weight | Total wing weight | FRWI | [5 empty] | -0.01 |  |  |  |  | 0.99 | 1 | 1 | NONE | Multiplicative
Weight | First term in wing weight equation - loosely corresponds to bending material weight | FRWI1 |  | -0.304 |  |  |  |  | -0.1 |  |  |  | 1.0549 | 1.684 | 1.684 | NONE | Multiplicative
Weight | second term in wing weight equation - loosely corresponds to control surfaces, spars and ribs | FRWI2 |  | -0.304 |  |  |  |  | -0.075 |  |  |  | 0.46708 | 0.7255 | 0.7255 | NONE | Multiplicative
Aero | 0: turbulent flow assumed 1: laminar flow assumed as indicated below | XLLAM |  |  | 1 | [7 empty] | 1 | 1 | 1 | NONE | Switch
Geom | aspect ratio | AR | [8 empty] | 11 |  | 7.933 | 7.933 | 11 | NONE | Absolute
| wing loading | WSR | [8 empty] | -0.1 |  | 109.3897 | 121.5446 | 121.5446 | LBF/Sq.Ft | Scalar
Geom | Fuselage wetted area | SWETF |  |  |  | -0.03 | [6 empty] | 0.97 | 1 | 1 |  | Scalar
[13 empty] | 0 | 0 | 40
[13 empty] | 0 | 0 | 40
[13 empty] | 0.996 | 1 | 1
[13 empty] | 0.82944 | 1.2 | 1.2
[13 empty] | 0.69252 | 1 | 1
[13 empty] | 0.995 | 1 | 1
[13 empty] | 0.99 | 1 | 1
[13 empty] | 1.0549 | 1.684 | 1.684
[13 empty] | 0.46708 | 0.7255 | 0.7255
[13 empty] | 0 | 1 | 1
[13 empty] | 7.933 | 7.933 | 11
[13 empty] | 109.3897 | 121.5446 | 121.5446
[13 empty] | 0.97 | 1 | 1

## BareTIM
Variable | Damage Arresting Stitched Composites - Fuselage | Damage Arresting Stitched Composites - Wing | Natural Laminar Flow - Nacelle | Riblets - Fuselage | Low Interference Nacelle | Primary Structure Joining Methodologies - Wing | Advanced Sandwich Composites - Wing | Out-of-Autoclave Composite Fabrication- Tail | Advanced Aero Wing | Advanced Sandwich Composites - Fuselage | Baseline
TRLN | 0 | 0 | 40 | 0 | 0 | 0 | 0 | 0 | 0 | 0 | 0
TRUN | 0 | 0 | 40 | 0 | 0 | 0 | 0 | 0 | 0 | 0 | 0
FCDO | 0 | 0 | 0 | 0 | -0.004 | 0 | 0 | 0 | 0 | 0 | 1
FRFU | -0.232 | 0 | 0 | 0 | 0 | 0 | 0 | 0 | 0 | -0.1 | 1.2
FRHT | 0 | -0.304 | 0 | 0 | 0 | 0 | 0 | -0.005 | 0 | 0 | 1
FRVT | 0 | 0 | 0 | 0 | 0 | 0 | 0 | -0.005 | 0 | 0 | 1
FRWI | 0 | 0 | 0 | 0 | 0 | -0.01 | 0 | 0 | 0 | 0 | 1
FRWI1 | 0 | -0.304 | 0 | 0 | 0 | 0 | -0.1 | 0 | 0 | 0 | 1.684
FRWI2 | 0 | -0.304 | 0 | 0 | 0 | 0 | -0.075 | 0 | 0 | 0 | 0.7255
XLLAM | 0 | 0 | 1 | 0 | 0 | 0 | 0 | 0 | 0 | 0 | 1
AR | 0 | 0 | 0 | 0 | 0 | 0 | 0 | 0 | 11 | 0 | 7.933
WSR | 0 | 0 | 0 | 0 | 0 | 0 | 0 | 0 | -0.1 | 0 | 121.5446
SWETF | 0 | 0 | 0 | -0.03 | 0 | 0 | 0 | 0 | 0 | 0 | 1

## Rules
Variable | Units | Tech Combo Rule
TRLN | % | Delta
TRUN | % | Delta
WAPU | NONE | Scalar
FCDO | NONE | Scalar
FRFU | NONE | Multiplicative
FRHT | NONE | Multiplicative
FRVT | NONE | Multiplicative
FRWI | NONE | Multiplicative
FRWI1 | NONE | Multiplicative
FRWI2 | NONE | Multiplicative
WHYD | NONE | Scalar
XLLAM | NONE | Switch
AR | NONE | Absolute
CLLDM | NONE | Scalar
FCDI | NONE | Scalar
WSR | LBF/Sq.Ft | Scalar
CLTOM | NONE | Scalar
SWEEP | deg | Delta
SWETF |  | Scalar
CRMACH[1] |  | Absolute
CRMACH[2] |  | Absolute
CRMACH[3] |  | Absolute
CRMACH[4] |  | Absolute
CRMACH[5] |  | Absolute
FMDES |  | Absolute
Rules | Type | Description | Formula (k# are indivual impacts)
1 | Absolute | Replace baseline value (e.g. component densities) | =Baseline + [(k1-baseline)+(k2-baseline)+(k3-baseline)+...(ki-baseline)]
2 | Delta | Get Added together (ex: Access_Wt) | =Baseline + (K1+k2+k3+…+ki)
3 | Scalar | Add all impacts + 1 and mulitiply by BL | =Baseline*(1+k1+k2+k3+…+ki)
4 | Noise | Noise | =Sum[ (1*largest ki) + (0.75 * 2nd largest ki) + (0.5 * 3rd largest ki) + (0.33 * 4th largest ki)+ (0.16 * 5th largest ki) + (0.08 * 6th largest ki)....]
5 | Switch | Technology is turned on (1) or off (0) | =MIN(1,k1+k2+...)
6 | Formula | Specific formula for that Variable | N/A
7 | Frame | Same as absolute | =Baseline + [(k1-baseline)+(k2-baseline)+(k3-baseline)+...(ki-baseline)]
8 | Discrete | Same as absolute but needs to be a discrete value | =Baseline + [(k1-baseline)+(k2-baseline)+(k3-baseline)+...(ki-baseline)]
9 | Multiplicative | add each impact to 1 and then multiply them and to BL | =Baseline*((1+k1)*(1+k2)*(1+k3)*…*(1+ki))